## Sheet1
Rhoban HotSwap Board Bill of materials
For 3 pin dynamixel : solder R2 and R18, and user 3 pin connector For 4 pin dynamixel : do NOT solder R2 and R18 and use 4 pin connector
Item # | *Ref Des | *Qty | Manufacturer | *Mfg Part # | Description / Value | *Package | Type | Your Instructions / Notes
1 | R1, R13, R18, R19, R2, R20, R21, R22, R23, R24, R25, R26, R28, R29 | 14 | MULTICOMP | MCSR08X3001FTL | Resistor 3K | 0805 | SMD | Farnell : 2074431
2 | R10, R16, R4, R7 | 4 | MULTICOMP | MCSR08X2002FTL | Resistor 20k | 0805 | SMD | Farnell : 2074395
3 | R11, R17, R5, R8 | 4 | MULTICOMP | MCSR08X8201FTL | Resistor 8.2k | 0805 | SMD | Farnell : 2074518
4 | R14, R15 | 2 | MULTICOMP | MCWR08X22R0FTL | Resistor 22 Ohms | 0805 | SMD | Farnell : 2446926
5 | R12, R3, R6, R9 | 4 | MULTICOMP | MCSR08X1001FTL | Resistor 1K | 0805 | SMD | Farnell : 2074332RL
6 | R27 | 1 | MULTICOMP | MCSR08X1002FTL | Resistor 10k | 0805 | SMD | Farnell :2074334RL
7 | C1, C10, C11, C13, C14, C15, C2, C3, C5, C6, C7, C9 | 12 | TDK | C2012X5R1E105K125AA | Capacitor 1uF | 0805 | SMD | Farnell : 2525136RL
8 | C12, C16, C4, C8 | 4 | MURATA | GCM21BR72A104KA37K | Capacitor 0.1uF | 0805 | SMD | Farnell : 2688486RL
9 | C17, C18 | 2 | MULTICOMP | MC0805N220J201CT | Capacitor 22pF | 0805 | SMD | Farnell : 1759489RL
10 | U$4 | 1 | PANASONIC | EEEFK1C221XP | Capacitor 220uF | - | SMD | Farnell : 1850103
11 | U$2 | 1 | PANASONIC | EEE1CA470SP | Capacitor 47uF | - | SMD | Farnell : 9696946
12 | XTAL1 | 1 | ABRACON | ABLS-16.000MHZ-B2-T. | Crystal 16Mhz | HC-49US | Thru-Hole | Farnell : 7940506
13 | U$10, U$13, U$3, U$7 | 4 | JST | B4B-ZR(LF)(SN) | Connector 4 pins JST-ZH | - | Thru-Hole | Farnell : 9491791
14 | U2 | 1 | MICROCHIP | ATMEGA328PB-AU | ATmega328PB-AU microcontroller | TQFP-32 | SMD | Farnell : 2523203
15 | HX1, HX2, HX3, HX4 | 4 | AVIA SEMICONDUCTOR | HX711 | HX711 IC amp | SOIC16 | SMD | -
16 | DXL | 1 | MOLEX | 22-03-5035 (3 PIN) OR 22-03-5045 (4 PIN) | Dynamixel Connector (3 OR 4p) | - | Thru-Hole | Farnell : 1104204 OR 9979620
17 | U$1, U$12, U$6, U$9 | 4 | ON SEMICONDUCTOR | KST92MTF | PNP transistor | SOT-23 | SMD | Farnell : 1095136
18 | REG | 1 | TRACOPOWER | TSR 1-2450 | 5V 1A TRACOPOWER Regulator | - | Thru-Hole | Farnell : 1696320
19 | ISP | 1 | MULTICOMP | 2213S-06G | 2x6 0.1’’ male header | - | Thru-Hole | Farnell : 1593440
20 | MAX485 | 1 | STMICROELECTRONICS | ST485BDR | Transceiver RS422/RS485 | SOIC8 | SMD | Farnell : 1564306
Click for Instructions on How to Create a BOM